## Sheet1
NIXIE TAP REV A BOM
Last modified: 21.09.2019.
Description	Manufacturer 1	Manufacturer Part Number 1	Supplier 1	Supplier Part Number 1	Quantity
Nixie Tube	NOS	IN-12B	Ebay		4
5K1 1% 0805	YAGEO	RC0805FR-075K1L	LCSC	C84375	1
100K 0805	YAGEO	RC0805FR-07100KL	LCSC	C96346	2
820K 1% 0805	YAGEO	RC0805JR-07820KL	LCSC	C137403	2
10K 0805	YAGEO	RC0805FR-0710KL	LCSC	C84376	9
22K 0805	YAGEO	RC0805FR-0722KL	LCSC	C114565	9
Header, 2 Pin, female	Shenzhen Cankemeng		LCSC	C124375	1
470pF 50V X7R 10%	YAGEO	CC0805KRX7R9BB471	LCSC	C107152	1
470R 0805	YAGEO	RC0805FR-07470RL	LCSC	C114564	6
SMD Pushbutton 4.5x4.5x7mm	BRIGHT	TSA453G80-250	LCSC	C294498	1
Header, 2 Pin, 90	Shenzhen Cankemeng		LCSC	C124411	1
100n 0805 50V	YAGEO	CC0805ZRY5V9BB104	LCSC	C111496	12
Diodes - ESD SOT-23-6 RoHS	STMicroelectronics	USBLC6-2SC6	LCSC	C7519	1
10u 0805 25V	Samsung	CL21A106KAYNNNE	LCSC	C15850	4
IC 8BIT SHIFT REG 3ST-OUT 16SOIC	ON Semiconductor	MC74HC595ADR2G	LCSC	C7344	1
MLCC - SMD/SMT 500volts .047uF X7R 10%	TDK	C3216X7T2J473KT000N	LCSC	C338056	1
Touch Screen Controller ICs SOT-23-6	Tontek Design Tech	TTP223E-BA6	LCSC	C129457	1
HRO USB micro female vertical TH	Korean Hroparts Elec	U-D-M5DD-W-1	LCSC	C145795	1
XTAL, 12.000MHZ, 16PF, SMD, HC-49S	TXC Corp	9C12000001	LCSC	C97206	1
MOSFET MOSFT 30V 2.7A 100mOhm 1.0nC	International Rectifier	IRLML2030TRPBF	LCSC	IRLML2030TRPBF	1
18p 0805 50V	AVX	08055A180J4T2A	LCSC	C273673	3
NCP1117, NCV1117. 1.0 A Low-Dropout Positive	On Semiconductor	NCP1117ST33T3G	LCSC	C26537	1
MC306 32.768000KHZ 12.5PF	Seiko Epson	Q13MC3061000300	LCSC	C16320	1
Asynchronous Boost Controller	Feeling Technology	FP5139BWR-LF	LCSC	C88318	1
CH340G USB to serial (UART) bridge	Jiangsu Qin Heng	CH340G	LCSC	C14267	1
Header, 10 Pin, female	Boom Precision Elec		LCSC	C35445	7
Header, 10 Pin	Shenzhen Cankemeng		LCSC	C124372	7
ESP-12F Wi-Fi Module by AI-Thinker	Ai-Thinker	ESP-12F(ESP8266MOD)	LCSC or VITA ELKO	C82891	1
1.0 A 600V Ultra Fast Recovery Rectifier	ON Semiconductor / Fairchild	ES1J	LCSC	512-ES1J	1
NPN High Voltage Transistor	ON Semiconductor	MMBTA42LT1G	Mouser	863-MMBTA42LT1G	6
0.04mm gapped core E13/7/4 N27 LP 0.04MM	EPCOS / TDK	B66305G0040X127	Mouser	871-B66305G0040X127	2
Bobbin for E13/7/4 ferrite core	EPCOS / TDK	B66306C1010T001	Mouser	871-B66306C1010T001	1
IC RTC CLK/CALENDAR I2C 8-SOIC	Texas Instruments	BQ32000DR	Mouser	595-BQ32000DR	1
Supercap, SMD, 0.2F	Elna	DSK-3R3H224U-HL	Mouser	555-DSK3R3H224U-HL	1
IC DISPLAY DVR 20CH 80V 28SOIC	Microchip Technology	HV5812WG-G	Mouser	689-HV5812WG-G	2
Header, 10 Pin, female, stackable, 3d model only	CONNFLY	DS1023-05-1*10B8-A16.0/B6.8	TME	DS1023-05-1X10B816	2
PCB					1
PCB	LCSC				1
PCB					1
PCB	JLCPCB				1
Nixie pins 50 pack @ 1000pcs					1